## BOM_ECGAcquisitionSystem
Line # | Name | Description | Designator | Quantity
| 220uF | CAP, SMD, TAN | C1, C6, C13, C15, C30 | 5
| X7R Cap | CAP, MLCC, -F, -V, MATERIAL, -%, 0201 | C2 | 1
| 10uF_X7R | CAP, MLCC, -F, -V, MATERIAL, -%, 0201 | C3, C19, C29, C38, C42, C45, C49 | 7
| 100nF_X7R | CAP, MLCC, -F, -V, MATERIAL, -%, 0201 | C4, C41, C43 | 3
| 10uF | CAP, MLCC, -F, -V, MATERIAL, -%, 0201 | C5, C9, C10, C33 | 4
| 10nF | CAP, MLCC, -F, -V, MATERIAL, -%, 0201 | C7, C27 | 2
| 27pF | CAP, MLCC, -F, -V, MATERIAL, -%, 0201 | C8, C11 | 2
| 100nF | CAP, MLCC, -F, -V, MATERIAL, -%, 0201 | C12, C14, C18, C20, C21, C22, C24, C32, C34, C36, C37, C39, C40, C44, C46, C47 | 16
| 47nF | CAP, MLCC, -F, -V, MATERIAL, -%, 0201 | C16, C17 | 2
| 1nF | CAP, MLCC, -F, -V, MATERIAL, -%, 0201 | C23 | 1
| 0.33uF | CAP, MLCC, -F, -V, MATERIAL, -%, 0201 | C25, C28 | 2
| 1.5nF | CAP, MLCC, -F, -V, MATERIAL, -%, 0201 | C26 | 1
| 4.7uF | CAP, MLCC, -F, -V, MATERIAL, -%, 0201 | C31, C35 | 2
| Electrolytic | CAP, SMD, ELEC, | C48 | 1
| LED805GRN | LED, SMD, 0805, GREEN | D1, D5, D8, D10 | 4
| Zenner (V>5) | DIODE, ZENER, 1W, 5.1V | D2, D6 | 2
| SMAJ33CA | TVS, ESD PROTECT, Bidirectional | D3 | 1
| LED805RED | LED, SMD, 0805, RED | D4 | 1
| 3.6V | DIODE, ZENER, 1W, 5.1V | D7 | 1
| SP4020 | TVS, ESD PROTECT, | D9 | 1
|  | LED, SMD, 0805, BLUE | D11 | 1
| 5.1V | DIODE, ZENER, 1W, 5.1V | D12 | 1
| FUSE0.5A | Fuse, 160mA, 63VDC, 1206, SMD, Fast Acting | F1 | 1
| FUSE1A | Fuse, 160mA, 63VDC, 1206, SMD, Fast Acting | F2, F3 | 2
| FUSE500mA | Fuse, 500mA, 32VDC, 0805, SMD, Fast Acting | F4, F5 | 2
| FB805 | FERRITE_Bead, 0805, 2A, 50mOhm, 220@100MHz | FB1, FB2, FB3, FB4, FB5 | 5
| BNX005-01 | FILTER LC TH | FL1 | 1
| HHDR_3 | JST-XH pitch: 2.5mm | J1, J5 | 2
| InPower | JST-XH pitch: 2.5mm | J2 | 1
| AudioJack | Jack, Audio, Stereo, 3.5mm, RA, SMD | J3, J4 | 2
| Bypass Jumper | JUMPER, HEADER 2PIN | JP1 | 1
|  | JUMPER, HEADER 2PIN | JP2, JP3, JP4, JP5, JP6 | 5
| JMPHDR3PIN | JUMPER, HEADER 3PIN | JP7 | 1
| Header 2 | Header, 2-Pin | P1, P2, P3, P4 | 4
| Header 4 | Header, 4-Pin | P5 | 1
| Header 3 | Header, 3-Pin | P6 | 1
| CONN_USB_MICROB | CONN, USB, MICRO B, R/A, SMD, BOTTOM MOUNT | PUSB1 | 1
| AO3401 | MOSFET P-CH AO3401 SMD SOT-23 3P | Q1, Q2 | 2
| 470 | RESISTOR, SMD | R1, R46, R48, R49, R51 | 5
| 4.7K | RESISTOR, SMD | R2 | 1
| 910K | RESISTOR, SMD | R3 | 1
| 11K | RESISTOR, SMD | R4, R6 | 2
| 150 | RESISTOR, SMD | R5 | 1
| 120K | RESISTOR, SMD | R7 | 1
| 82K | RESISTOR, SMD | R8 | 1
| 93.7K | RESISTOR, SMD | R9 | 1
| 10K | RESISTOR, SMD | R10, R14, R15, R18 | 4
| 15K | RESISTOR, SMD | R11 | 1
| 18K | RESISTOR, SMD | R12 | 1
| 220K | RESISTOR, SMD | R13, R24 | 2
| 1M | RESISTOR, SMD | R16, R39, R40, R42 | 4
| 22K | RESISTOR, SMD | R19, R23 | 2
| 68K | RESISTOR, SMD | R20 | 1
| 5.6K | RESISTOR, SMD | R21 | 1
| 50K | RESISTOR, SMD | R22 | 1
| 100 | RESISTOR, SMD | R25, R44, R45, R47 | 4
| 1K | RESISTOR, SMD | R26 | 1
| 10M | RESISTOR, SMD | R28, R29, R35, R36, R37, R38 | 6
| 4.7K | RESISTOR, SMD | R30 | 1
| 10 | RESISTOR, SMD | R31 | 1
| 180K | RESISTOR, SMD | R32, R33 | 2
| 360K | RESISTOR, SMD | R34 | 1
| 100K | RESISTOR, SMD | R41 | 1
| 1.4M | RESISTOR, SMD | R43 | 1
| 10K | RESISTOR, SMD | R50 | 1
| PUSHBUTTON | SWITCH, PUSH BUTTON, TACTILE, SMD, SPST, 6X3.5X4.3mm | SW1 | 1
| AD8232ACPZ-R7 | IC ECG FRONT END 20LFCSP | U1 | 1
| AD620ARZ-REEL7 | IC INST AMP 1 CIRCUIT 8SOIC | U2 | 1
| LF33 | REG, Linear, LDO0.45V, 0.5A, TO-252 | U3 | 1
| STM32F030F4P6 | ARM Cortex-M0 32-bit MCU, 16 KB Flash, 4 KB Internal RAM, 15 I/Os, 20-pin TSSOP, -40 to 85 degC, Tube | U4 | 1
| MAU202 | DC-DC Converter, Isolated, 1W | U5 | 1
| CP2104-F03-GM | IC SGL USB-TO-UART BRIDGE 24QFN | U6 | 1
| RT9001-33 | (Footprint is compatible with AMS1117) REG, Linear, LDO0.58V, 0.6A, 3.3V FIXED, SOT223 | U7 | 1
| TL084CN | JFET-Input Operational Amplifier, 7 to 36 V, 0 to 70 degC, 14-pin DIP (N14), Pb-Free (RoHS) | U8 | 1
| 12MHZ | SMD CRYSTAL | Y1 | 1